## Name
ID | 0 | 1 | 2 | 3 | 4 | 5 | 6 | 7
0x154
0x128
0x294 | [8 empty] | SEVCON
0x301 | [7 empty] | Missing in sevcon (padding migth work on esp or in client
0x298
0x701 | NMT state | blank | blank | blank | blank | blank | blank | blank | (05=operational; 7F=pre-operational)
0x6B0 | Pack Current (0.1A) |  | Pack Inst. Voltage (0.1v) |  | Pack SOC (0.5%) | Relay State (Bin) |  | CHECKSUM
0x6B1 | Pack DCL (0.1kW) or (1A) NOT CLEAR |  | Pack CCL (0.1kW) or (1A) NOT CLEAR |  | blank | blank | blank | CHECKSUM
0x6B2 | High Cell Voltage (0.0001v) |  | Low Cell Voltage (0.0001v) |  | High Cell Voltage ID | Low Cell Voltage ID | blank | CHECKSUM | BMS
0x6B3 | Highest Temperature (1C) | Lowest Temperature | Average Temperature (1C) | High Temp ID | blank | blank | blank | CHECKSUM
0x6B4 | blank | blank | blank | blank | blank | blank | blank | blank
0x36 | Cell ID | Instant Voltage (16 bit, unit: 0.1mv) |  | Internal Resistance (15 bit, unit: 0.01mOhm) |  | Open Voltage (16 bit, unit: 0.1mv) |  | CHECKSUM | Battery cell broadcat
0x76 | [8 empty] | Thermistor broadcast
0x600 | 5 | DTC Status #1 |  | DTC Status #2 |  | Failsafe Statuses |  | CHECKSUM | When ready - hartbeat
0x601 | 5 | DTC Status #1 |  | DTC Status #2 |  | Failsafe Statuses |  | CHECKSUM | When charging - hartbeat
0x007 | [8 empty] | which TPD got updated in packet mode
0x500 | (05=operational; 7F=Error) Insulator hartbeat | SEVCON side Can error | CAR side CAN error
Text Means Add to Dashbord |  |  |  |  | Needs further attention
Cell broadcats check sum.
Checksum Calculation:
1. Take the broadcast ID and add 8 (the length).
2. Add bytes 0-6 to the value from step 1.
3. Chop off the least significant 8 bits (effectively turning it into an unsigned byte) and that will be the checksum value.
4. If the computed checksum does not equal the provided checksum, the values should be discarded.

## Explanation
ID | 0 | 1 | 2 | 3 | 4 | 5 | 6 | 7
0x154
0x128
0x294 | [8 empty] | SEVCON
0x301 | [7 empty] | Missing in sevcon (padding migth work on esp or in client
0x298
0x701 | NMT state | blank | blank | blank | blank | blank | blank | blank | (05=operational; 7F=pre-operational)
0x6B0 | This is the current pack amperage value for the battery pack |  | This is the instantaneous total pack voltage value. |  | how much energy remains in a given battery (fuel-tank)
0x6B1 | maximum amount of current (measured in amps) that can be pulled or drawn from the battery pack
0x6B2 | min/max of Cell voltages |  |  |  | ID of max | ID of min |  |  | BMS
0x6B3 | Just Temperature mesurments |  |  | ID of Higest Temp
0x6B4
0x007 | [8 empty] | which TPD got updated in packet mode